## Mars Environment Constraints
MARTIAN ENVIRONMENT ANALYSIS
Atmospheric Conditions: | Mars' atmosphere thinner than Earth's |  | Atmosphere: | Thin Martian atmosphere
| Mainly composed of carbon dioxide (95.32%) |  |  | Low atmospheric density | EXISTING SPACE CRAFTS FOR MARTIAN EXPLORATION
| Contains nitrogen and argon |  |  | Approximately 0.0138 kg/m^3
| Trace amounts of water and oxygen |  |  | Affects aerodynamic performance | 1971 | Mars 2 | Martian orbiter with imaging capability
| Atmospheric pressure on Mars: 0.4 - 0.87 KPa |  |  | Significant impact on aerial vehicles | 1971 | Mars 3 | Martian orbiter and lander with imaging capability
| Less than 1% of Earth's atmospheric pressure |  |  |  | 1976 | Viking 1 and Viking 2 | Mars landers with imaging instruments
[5 empty] | 1997 | Mars Pathfinder and Sojourner | Mars lander and rover with scientific instruments
|  |  | Communication: | Vast distance between Earth and Mars | 2004 | Opportunity and Spirit | Mars rovers with scientific instruments
Temperature: | Extreme temperature variations on Mars |  |  | NASA's Deep Space Network (DSN) used for communication | 2008 | Phoenix | Mars lander with scientific instruments
| Winter lows as low as -140°C |  |  | Reliance on large Earth-based antennas | 2012 | Curiosity | Mars rover with advanced scientific instruments
| Summer temperatures reaching 20°C |  |  | Data rates vary: 2 kb/s to 2048 kb/s | 2021 | Perseverance | Mars rover with advanced scientific instruments
| Challenges for equipment and materials |  |  | Dependence on frequency bands | 2021 | Ingenuity | Mars helicopter for technology demonstration
Limited data transmission from Mars to Earth
Critical issue with complex missions
Gravity: | Weaker gravity on Mars compared to Earth |  |  | Transmission of large data volumes
| Martian gravity approximately 3.71 m/s^2 |  |  | Includes images and scientific observations
| About 38% of Earth's gravity |  |  | Logistical challenges arise
Impacts flight and landing dynamics
CHALLENGES FACED BY THE UAV
1. The low air density reduces the lift generated by the UAV's wings or rotors, making it challenging for the UAV to generate the necessary lift to stay aloft.
2. The reduced air density on Mars means that a UAV needs larger wings or rotors to generate the required lift. This requirement for larger lifting surfaces can impact the overall design and size of the UAV, making it bulkier and potentially less maneuverable.
3. The thin atmosphere of MARS makes it challenging to generate the necessary thrust for propulsion. UAVs may need to rely on high-speed rotor or propeller designs to compensate for the reduced thrust.
4. Specialized materials and thermal control systems may be needed to withstand the temperature variations on MARS.
5. Martian atmosphere is thin, it can still experience wind variations, particularly during dust storms. These variable wind patterns can pose challenges for UAV stability and control. Advanced flight control systems and sensors may be required to navigate through unpredictable wind conditions.
6
| FIXED WING | ROTARY WING | FLAPPING WING
Aerodynamics on Martian surface | Larger wings for lift | Larger rotor blades for lift | optimized flapping patterns, agility and maneuverability
| less maneuverable | excellent maneuverability
| efficient in sustained flight | VTOL capability
Efficiency in Thin Atmosphere | Requires larger wings | Requires larger rotor blades | Biomimetic design for efficient flight
| efficient for aerial surveys | efficient for close-range inspection
Maneuverability | Limited in complex terrains | Excellent, suitable for tight spaces | Similar to natural flyers
Takeoff and Landing | Requires runways OR assisted takeoff and landing | VTOL capability, no runways needed | VTOL capability, no runways needed
Endurance and Range | Good endurance and range | Limited compared to fixed-wing | Limited endurance and range
Vulnerability to Dust Particles | Moderate | Vulnerable during hovering | ---------------no historical data-------------
Complexity | MODERATE | MODERATE | Yes, complex

## configuration rejection
MAJOR CLASSIFICATIONS OF MARS UAV CONFIGURATIONS
| FIXED WING | ROTARY WING | FLAPPING WING
Advantages | Efficient for long-range and high-speed missions. | Vertical takeoff and landing (VTOL) capability, no runway needed. | Potential for efficient flight in thin atmospheres.
| Stable flight in thin atmospheres due to constant lift. | Excellent maneuverability for close-range inspection. | Maneuverability and agility similar to insects and birds.
| Suitable for mapping and wide-area surveillance. | Ability to hover and collect detailed data.
Disadvantages | Require runways or catapults for takeoff and landing. | Limited endurance and range compared to fixed-wing. | Complex aerodynamics and mechanical design.
| Limited maneuverability in complex terrains. | Vulnerable to dust and sand particles during hover. | Limited payload capacity and endurance.
| Challenging to access narrow or confined spaces. | More complex mechanical systems and maintenance. | Requires advanced control systems for stability.
AERODYNAMIC CONSIDERATION
FIXED WING | Fixed-wing UAVs rely on airfoil-shaped wings for lift generation. On Mars, where the atmospheric density is much lower than Earth's, fixed-wing UAVs must have larger wings to generate sufficient lift.
| Long, slender wings are efficient for maintaining lift during sustained flight. The design should minimize wing loading to stay aloft in the thin Martian atmosphere. |  |  | long wings are NOT feasible for us
| High-speed flight may be challenging due to the lower air density, requiring powerful propulsion systems to maintain velocity. |  |  | High speed flight will lead to the flight in supersonic regime too soon on MARS.
| Landing requires a runway or some form of assisted takeoff and landing due to the lack of buoyant lift and low atmospheric pressure. |  |  | runway poses an issue for us here.
ROTARY WING | Rotary-wing UAVs, like helicopters, generate lift through rotating rotor blades. On Mars, the reduced air density requires larger rotor blades to create enough lift.
Helicopters can hover, making them suitable for close-range inspection and collecting detailed data.
Maneuverability is a strength, allowing them to navigate tight spaces and complex terrain.
Reduced air density affects the efficiency of rotor systems and may require adjustments in blade design.
FLAPPING WING | Flapping-wing UAVs mimic the flight of birds and insects and rely on flapping motion to generate lift and thrust.
Biomimetic design requires complex aerodynamics and mechanical systems.
Efficiency in low-density Martian atmosphere depends on the optimization of flapping patterns and wing morphology.
Offers potential for agility and maneuverability inspired by natural flyers.
COMPARISON CHART
| FIXED WING | ROTARY WING | FLAPPING WING
Aerodynamics on Mars Surface | Larger wings for lift | Larger rotor blades for lift | optimized flapping patterns, agility and maneuverability
| less maneuverable | excellent maneuverability
| efficient in sustained flight | VTOL capability
Efficiency in Thin Atmosphere | Requires larger wings | Requires larger rotor blades | Biomimetic design for efficient flight
| efficient for aerial surveys | efficient for close-range inspection
Maneuverability | Limited in complex terrains | Excellent, suitable for tight spaces | Similar to natural flyers
Takeoff and Landing | Requires runways OR assisted takeoff and landing | VTOL capability, no runways needed | VTOL capability, no runways needed
Endurance and Range | Good endurance and range | Limited compared to fixed-wing | Limited endurance and range
Vulnerability to Dust Particles | Moderate | Vulnerable during hovering | ---------------no historical data-------------
Complexity | MODERATE | MODERATE | YES, COMPLEX

## Benchmarking Overview
Chosen Configuration | RANGE (km) | ENDURANCE (s) | CRUISE | YEAR | MASS (kg) | PAYLOAD
|  |  | ALTITUDE (m) |  |  | CAPACITY (kg)
Tailsitter | 28 -45 | 40 min | 200 | 2022 | 24.2 | 1.4
Helicopter | 28-45 | 40 min | 200 | 2022 | 18.3 | 1.4
quadcopter | 7 | 1800 | 6000 | 2020 | 1.4
fixed wing-twin tail | 70 | 1 | 21,000 m | 1975 | 75.7 | 11.3
| 10000 | 17–31 hrs | 10000 |  | 300 | 40-100
fixed wing |  |  | 20000 | 2012 |  | 200
fixed wing-twin tail | 1800 | 10800 |  | 2003 | 135
propeller driven, fixed wing aircraft | 130 | 900 | 2 | 2012 | 20 | 8.7
| 100-300 | 3600 | 10 | 2000 |  | 2024-01-03
Fixed Wing | 10000 | 7.5-15hr |  | 1978 | 300 | 40-100
| 1800 | 3hrs |  | 1998 | 135 | N/A
| 130 | 0.25 |  | 1999 | 20 | 8
Fixed Wing |  |  | 1000-2000 | 2003
Fixed Wing | 500 | 60 | 1000-2000 | 2003 | 175
Fixed Wing | 673 | 86.9 |  |  | 164
FLAPPING WING | 10 | 12min |  | 2008 | 0.02
Coaxial rotary wing |  | 1.5 |  | 2014 | 1.8
|  | 20min | 2000 |  | 12 | 1.42

## UAV Detailed Benchmarking
CHOOSEN Configuration | RANGE (km) | ENDURANCE (s) | CRUISE ALTITUDE (m) | YEAR | MASS (kg) | PAYLOAD CAPACITY (kg) | MISSION TYPE | POWER SUPPLY | REMARK | FUTURE SCOPE |  | NAME/AUTHOR/Reference
Tailsitter | 28 -45 | 40 | 200 | 2022 | 24.2 | 1.4 | robotic Valles Marineris Explorer |  | cruise efciency of the tailsitter is more than double that of the helicopte |  |  | https://doi.org/10.1007/s12567-022-00479-4
Helicopter | 28-45 |  |  |  | 18.3 | 1.4
quadcopter | 7 | 1800 | 6000 | 2020 | 1.4 |  | Small Lava Caves Exploratory |  |  |  |  | Small Lava Caves as Possible Exploratory Targets on
fixed wing-twin tail | 70 | 1 | 21,000 m | 1975 | 75.7 | 11.3 | detecting and monitoring airborne substances or gases. | Propeller |  |  |  | NASA Mini-Sniffer - Wikipedia
. | 10000 | 17–31 hrs | 10000 |  | 300 | 40-100 | [5 empty] | https://doi.org/10.1016/j.paerosci.2018.01.003
fixed wing |  |  | 20000 | 2012 |  | 200 | reconiniacace | solar |  |  |  | https://doi.org/10.2514/6.1990-2000
fixed wing-twin tail | 1800 | 10800 |  | 2003 | 135 | [6 empty] | MAGE Exploral
propeller driven, fixed wing aircraft | 130 | 900 | 2 | 2012 | 20 | 8.7 | autonomous navigation to a specific region of scientific interest. | battery powered electric motor and hydrazine fueled reciprocating engine |  |  |  | https://doi.org/10.2514/6.2000-514
. | 100-300 | 3600 | 10 | 2000 |  | 2023-01-03 | • Targetted Navigation and Control • Controlled Descent Imaging • In-situ Atmospheric Measurement |  |  |  |  | Mars Science with Small Aircraft - NASA/ADS (harvard.edu)
Fixed Wing | 10000 | 7.5-15hr |  | 1978 | 300 | 40-100 |  | Hydrazine fuel engine propeller |  |  | Astroplane | https://doi.org/10.3390/drones6010004
| 1800 | 3hrs |  | 1998 | 135 | N/A | Data collection of valles mariners | propeller |  |  | MAGE | https://doi.org/10.3390/drones6010005
| 130 | 0.25 |  | 1999 | 20 | 8 |  | propeller |  |  | Canyon Flyer | https://doi.org/10.3390/drones6010006
Fixed Wing |  |  | 1000-2000 | 2003 |  |  |  | Li/MnO2 batteries |  |  | ARES-1 | Theises:Preliminar eliminary Design, Flight Simulation, and T y Design, Flight Simulation, and Task Evaluation of a aluation of a Mars Airplane
Fixed Wing | 500 | 60 | 1000-2000 | 2003 | 175 |  |  | Li/MnO2 batteries |  |  | ARES -2 | Theises:Preliminar eliminary Design, Flight Simulation, and T y Design, Flight Simulation, and Task Evaluation of a aluation of a Mars Airplane
Fixed Wing | 673 | 86.9 |  |  | 164 | [5 empty] | Argo VII | Theises:Preliminar eliminary Design, Flight Simulation, and T y Design, Flight Simulation, and Task Evaluation of a aluation of a Mars Airplane
FLAPPING WING | 10 | 12min |  | 2008 | 0.02 |  |  | Solar |  |  | Exofly-delfly 2 | Theises:Preliminar eliminary Design, Flight Simulation, and T y Design, Flight Simulation, and Task Evaluation of a aluation of a Mars Airplane
Coaxial rotary wing |  | 1.5 |  | 2014 | 1.8 |  |  | Solar |  |  | Mars helicopter | https://doi.org/10.3390/drones6010004
|  | 20min | 2000 |  | 12 | 1.42 |  |  | cancelled due to funding. predecessor of ares |  | Marsflyer | https://doi.org/10.3390/drones6010004

## FBC
FLIGHT ON BOARD COMPUTER
NAME | Processing capability | Memory (storage and RAM) | operating system | Power requirements | Size and weight | Cost
Nvidia Jetson Xavier | ‎ARMv7 ‎1.9 GHz | /8 GB | ‎Linux | 15W or 20W | ‎24.3 x 16.3 x 6.4 cm; 778 Grams | ₹93,999
Intel Xeon | ‎Core i7 ‎2.7 GHz | 500 GB/16 GB | Windows 10 Pro | i guess around 15 W | ‎11.2 x 11.7 x 5.1 cm; 1.15 Kg | ₹79,999
AMD Ryzen Embedded | Ryzen 9 ‎4.5 GHz | 128GB /4 GB (Processor Count =16) | Windows 11 Compatible | ‎170 Watts | ‎4 x 4 x 0.27 cm; 79.38 Grams | ₹61,099
e2160 by Unibap | Unibap Qseven e20xx/e21xx | 240 GB/2GB | SpaceCloud™ framework core OS | 10-30 W | 10 (W) × 10(H) × 5 (D)cm ;
Q-card OBC portfolio Xiphos | ARM Cortex-R5 | 4 GB LPDDR4 DRAM 2x 256 MB QSPI Flash (NOR) 2x eMMC, 128 GB each | Linux 4.14 LTS Robot Operating System (ROS) | 4W | 8 x 8 x 1.12 cm ; 56 g (without connectors)
SnapdragonTM | 2.26 GHz Quad-core SnapdragonTM 801 | 2 GB - RAM 32 GB Flash memory | linux | 2W |  | ₹ 27,000

## HARDWARE (hidden)
SR. No. | NAME/AUTHOR/LINK | Optimal Hardware
1 | S. Sand et al., "Swarm exploration and navigation on mars," 2013 International Conference on Localization and GNSS (ICL-GNSS), Turin, Italy, 2013, pp. 1-6, doi: 10.1109/ICL-GNSS.2013.6577272. | Laser Scanner
Stereo/ Mono Vision
Startracker
Relative Radio Positioning
Ultrasonic Range Finder
Air-Data
Other Sensors
IMU
2 | (PDF) Using UAVs for future mission on Mars (researchgate.net) | Hokuyo Laser range finder UTM-30LX | : It is a compact 2D LIDAR used for mapping and localization tasks on UAVs. It has a 270° field of view and a long scanning range of up to 30 meters with a 25ms scan speed. The UTM 30-LX is less susceptible to ambient outdoor light thanks to its enhanced internal filtering .
|  | Axus Xtion Pro Live RGB-D camera | : It is equipped with a VGA camera to gather RGB images, providing 3D depth image data in a 3 channels colour (red, green and blue). It provides extremely detailed information at close ranges (limited range of up to 3.5 meters) for obstacle detection of various shapes and sizes, with a 58°H, 45°V,70°D field of view, and a resolution of 640x480 pixels at 30 fps .
3 | https://www.mdpi.com/topics/UAV | thermal infrared sensors | Thermal Infrared Sensor: It can detect temperature differences and provide information about the thermal properties of the surface. This can be useful for identifying areas with different thermal properties, such as underground water sources or volcanic activity 2.
| https://www.mdpi.com/topics/UAV | magnatometer | Magnetometer: It can detect magnetic fields and help identify areas with different magnetic properties, such as areas with high concentrations of iron or other magnetic minerals 2.
| https://www.mdpi.com/topics/UAV | GPR | Ground-penetrating Radar (GPR): It can be used to detect subsurface features such as underground water sources, ice deposits, and geological structures 2.
| https://www.mdpi.com/topics/UAV | spectrometer | Visible and Near-Infrared Spectrometer: It can provide information about the mineral composition of the surface by analyzing the reflected light from the surface 2.
| https://link.springer.com/article/10.1007/s11370-022-00452-4 | airborne dust sensor | Airborne Dust Sensor: It can detect airborne dust particles and provide information about their size, shape, and composition. This can be useful for studying atmospheric conditions on Mars 3.
4 | https://arc.aiaa.org ¦ DOI: 10.2514/6.2018-0023 | FC: Microcontroller Units (MCU) via a Universal Asynchronous Receiver/Transmitter (UART)
| Balaram, Bob; Canham, Timothy; Duncan, Courtney; Grip, Håvard F.; Johnson, Wayne; Maki, Justin; Quon, Amelia; Stern, Ryan; Zhu, David (). [American Institute of Aeronautics and Astronautics 2018 AIAA Atmospheric Flight Mechanics Conference - Kissimmee, Florida ()] 2018 AIAA Atmospheric Flight Mechanics Conference - Mars Helicopter Technology Demonstrator. , (), –. doi:10.2514/6.2018-0023 | IMU
Inclinometer
Altimeter
Navigation (NAV) Camera
Return-to-Earth (RTE) Camera
HELICOPTER ANTENNA

## NAVIGATION (hidden)
TITLE | DOI NO.
(SLAM) and(LIDAR) fusion. | 10.13009/EUCASS2017-169
VSLAM | 10.1109/ICL-GNSS.2013.6577272.
GPS + GLONASS | Small Lava Caves as Possible Exploratory Targets on

## References
Design | Hardware | Navigation | Image Processing Algorithms
https://doi.org/10.1007/s12567-022-00479-4 | S. Sand et al., "Swarm exploration and navigation on mars," 2013 International Conference on Localization and GNSS (ICL-GNSS), Turin, Italy, 2013, pp. 1-6, doi: 10.1109/ICL-GNSS.2013.6577272. | The development of ROS-based offboard algorithms for autonomous UAVs intended for Mars exploration
Theises:Preliminar eliminary Design, Flight Simulation, and T y Design, Flight Simulation, and Task Evaluation of a aluation of a Mars Airplane | (PDF) Using UAVs for future mission on Mars (researchgate.net) | Comparing LiDAR and IMU-based SLAM approaches for 3D robotic mapping doi:10.1017/S026357472300053X
https://doi.org/10.1016/j.paerosci.2018.01.003 | https://www.mdpi.com/topics/UAV | NASA NTRS: Passive Range Estimation for Rotorcraft Low-Altitude Flight
https://doi.org/10.2514/6.1990-2000 | https://link.springer.com/article/10.1007/s11370-022-00452-4 | Autonomous Navigation of UAVs in Large-Scale Complex Environments: A Deep Reinforcement Learning Approach
Evaluation of aerial vehicle configurations for high-range Mars missions https://doi.org/10.1007/s12567-022-00479-43. | https://arc.aiaa.org ¦ DOI: 10.2514/6.2018-0023 | GUIDANCE AND NAVIGATION DESIGN FOR A MARTIAN SAMPLE RETURN ASCENT VEHICLE
https://doi.org/10.2514/6.2000-514 | Balaram, Bob; Canham, Timothy; Duncan, Courtney; Grip, Håvard F.; Johnson, Wayne; Maki, Justin; Quon, Amelia; Stern, Ryan; Zhu, David (). [American Institute of Aeronautics and Astronautics 2018 AIAA Atmospheric Flight Mechanics Conference - Kissimmee, Florida ()] 2018 AIAA Atmospheric Flight Mechanics Conference - Mars Helicopter Technology Demonstrator. , (), –. doi:10.2514/6.2018-0023 | . | .
Mars Science with Small Aircraft - NASA/ADS (harvard.edu) | Radar Systems and Challenges: 978-1-7281-2734-7/20/$31.00@ 2020 IEEE
https://doi.org/10.3390/drones6010004
DOI: 10.2514/1.C033621 | André, N. O. T. H. "Design of solar powered airplanes for continuous flight." DISS ETH 18010 (2008).